## Sheet1
Name: |  |  |  | Quiz Section
Lab Partner: |  |  |  | Student ID #:
| NAME: | Emily Dong |  |  | QUIZ SECTION: |  | AG
DATA, GRAPHS AND CALCULATIONS
Creating the calibration curve:
|  | lmax for absorbance measurments: | 0.708 | nm (from Part III. B.)
|  | Ferroin Standards: | Concentration (M) | Absorbance
|  | (from Part III. C.) | 1.25e-05 | 0.122
|  |  | 2.5e-05 | 0.273
|  |  | 3.75e-05 | 0.418
|  |  | 5e-05 | 0.533
|  |  | 6.25e-05 | 0.708
Slope of Absorbance versus concentration graph
|  |  | 11456 | M-1 | (enter #s here so the data
|  | y-intercept of Absorbance versus concentration graph |  |  | will correctly autofill on pg 3)
-0.0188
|  | Detailed calibration equation: | Absorbance = 11456*[ferroin] - 0.0188
(review the introductory information in the lab manual for an explanation
of what is meant by a "detailed" calibration equation)
Determining the Amount of Iron in an Iron Tablet
1) | Average mass of a tablet |  |  | 436 | mg
2) | Mass of crushed tablet used in analysis |  |  | 60 | mg | (enter a # here so the data
will correctly autofill on pg 3)
3) | Final volume after filtered crushed tablet solution |  |  | 100 | mL
is diluted in volumetric flask (lab manual Part II, Step 5)
4) | Volume of diluted crushed tablet solution |  |  | 5 | mL
transferred to the new volumetric flask (lab manual Part II, Step 6)
5) | Final volume of ferroin complex solution |  |  | 100 | mL
(lab manual Part II, Step 9)
6) | Absorbance of the ferroin complex solution |  |  | 0.254 |  | (enter a # here so the data
| (lab manual Part III, Step C.7) |  |  |  |  | will correctly autofill on pg 3)
| NAME: | Emily Dong |  |  | QUIZ SECTION: |  | AG
Student- specific data from pg 2 used in calculations autofill here on this page:
|  | Calib. Curve slope: | 11456 | y-int of Calib. Curve: | -0.0188
|  | Absorbance of digested sample: | 0.254 | Mass crushed tablet: | 60
7)
8)
9)
10)
11)
12) | mg of iron per tablet (as listed on the bottle) |  |  | 27 | mg
| NAME: | Emily Dong |  |  | QUIZ SECTION: |  | AG
2. If you did not wait for the complete formation of the ferroin complex in Part II, step 10, how would your Abs data be different? Explain how would this affect your determination of the mass of iron in the tablet?
3. You use atomic emission spectroscopy, another spectroscopic technique, to measure the Li+ concentration in 5 standard solutions of varying concentrations of LiCl. The intensities for the standard solutions are plotted versus the concentrations and the resulting calibration equation is: Intensity = 82,985 M-1 * [Li+] + 2.15
If the intensity of your unknown sample is 132, what is the concentration of Li+ in the analyzed sample?
If 15 mL of the original unknown sample was diluted to 375 mL prior to analysis, what is the concentration of Li+ in the original solution?
Place your calibration plot here. Make your plot big enough to cover this instruction box so that it is large enought for someone else to read.
This calibration plot is Abs vs. concentration of ferroin (M) (y-axis vs. x-axis)
Use the online resources if you need help figuring out how to plot a graph in Excel.
Title the graph and label the axis, including the correct units (Absorbance data is unitless). Be sure to double check your units and formatting once you print the report.
Add a Trendline to show the linear fit of your data. Choose a linear line andchoose the options that will "display the equation on the chart", including the R2 value.
Using the calibration equation and the absorbance you measured for the prepared sample, calculate the ferroin concentration. Show your work and don't forget to include units.
0.254 = 11456 * [ferroin] - 0.0188
0.2728 = 11456 * [ferroin]
[ferroin] = 0.2728 / 11456 = 2.38E-05
Based on the procedural steps and the ferroin concentration you just calculated, calculate the moles of ferroin in the final ferroin complex solution prepared in Part II, Step 9. Show your work, including units.
2.38E-05 = moles of ferroin / 100 mL
2.38E-05 = moles of ferroin / 0.100 L
moles of ferroin = (0.100 L) * (2.38E-05 mol/L) = 2.38E-06 mol
Based on the moles of ferroin in the final ferroin complex solution, calculate the moles of iron in the crushed tablet solution prepared in Part II, Steps 2-5. Show your work, including units.
(2.38E-06 mol ferroin) * (1 mol ferroin / 1 mol iron) * (100 mL / 5 mL)
= 4.76E-05 mol iron
Using the "moles of iron in the crushed tablet solution" you just calculated, calculate the mass (in mg) of iron in the crushed sample that you weighed out. Show your work, including units.
(4.76E-05 mol iron) * (55.845 g iron / mol) * (1000 mg / 1 g) = 2.66 mg iron
From the mass of iron in the crushed tablet sample you weighed out, calculate the mass (in mg) of iron in a whole tablet. Show your work, including units.
(2.66 mg iron) * (436 mg / 60 mg) = 19.33 mg iron
Laboratory Waste Evaluation
Laboratory waste is considered anything generated during an experiment that is disposed of down the sewer drain, thrown in the garbage, collected in a container for disposal by the UW Environmental Health & Safety department, or released into the environment. Based on the written lab procedure and your actions during the lab, list the identity and approximate amount (mass or volume) of waste that you generated while performing this experiment.
The substance in the waste bottle is a mixture of ferroin (5 mL), dissolved iron tablet (60 mg), DI water, 0.1M HCl, 0.23 M
hydroxyamine hydrochloride, and 3.6E-03 M 1, 10-phenanthroline. The approximate total volume is around 100 mL.
Note:
All sections of this report must be typed
Results and Discussion
1. Compare your mass of iron per tablet with the amount listed on the bottle label. Calculate the % error and discuss YOUR major sources of error. How did this affect your results?
% error = 100% * (27 mg iron - 19.33 mg iron) / (27 mg iron) = 28.41%
Our major sources of error is that we did not wait fully for 5 minutes during this experiment. This can lead to the fact that not all the iron molecules are reacted fully to form ferroin during the reaction, thus resulting a lower ferroin concentration, as well as a lower result of the amount of iron in the sample.
CHEM 142 Experiment #4: Calibration Curves and an Application of Beer's Law
Goals of this lab:
Apply the use of a calibration curve to finding the concentration of an unknown
Apply the mechanics of dimensional analysis to calculate the mass of iron in a sample based on concentration of an iron-containing solution
Develop lab skills in operating digital pipettes, volumetric glassware, and spectrophotometers
Use Excel to graphically represent and interpret experimental data
Asses the accuracy of experimental data (compared to a known value) and identify sources of error
Your lab report will be grade on the following criteria using a poor/good/excellent rating system (see the Lab 4 Self-Assessment for more details):
Calculations are complete and correct, with proper use of significant figures and units
Data and results are careful and accurate
Lab report is clear, legible, and neat
Error analysis is well-supported and valid
All graphs and tables and clearly and accurately labeled; entire report is typed
Application of skills to new situations is accurate and complete
By signing below, you certify that you have not falsified data, that you have not plagiarized any part of this lab report, and that all calculations and responses other than the reporting of raw data are your own independent work. Failure to sign this declaration will result in 5 points being deducted from your lab score.
Signature: ________________________________________
This lab is worth 60 points: 10 points for notebook pages, 50 points for the lab report
(Do NOT include your notebook pages when you scan your report for upload into Gradescope.)